## Export as TSV
version | description | donor_id | tissue_id | execution_datetime | protocols_io_doi | operator | operator_email | pi | pi_email | assay_category | assay_type | analyte_class | is_targeted | number_of_antibodies | number_of_channels | resolution_x_value | resolution_x_unit | resolution_y_value | resolution_y_unit | max_x_width_value | max_x_width_unit | max_y_height_value | max_y_height_unit | roi_description | roi_id | acquisition_id | acquisition_instrument_vendor | acquisition_instrument_model | area_normalized_ion_dose_unit | area_normalized_ion_dose_value | data_precision_bytes | dual_count_start | end_datetime | pixel_dwell_time_value | pixel_dwell_time_unit | pixel_size_x_value | pixel_size_x_unit | pixel_size_y_value | pixel_size_y_unit | preparation_instrument_vendor | preparation_instrument_model | primary_ion | primary_ion_current_value | primary_ion_current_unit | reagent_prep_protocols_io_doi | section_prep_protocols_io_doi | segment_data_format | signal_type | start_datetime | contributors_path | data_path
Note on A1: Version of the schema to use when validating this metadata.
Note on B1: Free-text description of this assay.
Note on C1: HuBMAP Display ID of the donor of the assayed tissue.
Note on D1: HuBMAP Display ID of the assayed tissue.
Note on E1: Start date and time of assay, typically a date-time stamped folder generated by the acquisition instrument. YYYY-MM-DD hh:mm, where YYYY is the year, MM is the month with leading 0s, and DD is the day with leading 0s, hh is the hour with leading zeros, mm are the minutes with leading zeros.
Note on F1: DOI for protocols.io referring to the protocol for this assay.
Note on G1: Name of the person responsible for executing the assay.
Note on H1: Email address for the operator.
Note on I1: Name of the principal investigator responsible for the data.
Note on J1: Email address for the principal investigator.
Note on K1: Each assay is placed into one of the following 4 general categories: generation of images of microscopic entities, identification & quantitation of molecules by mass spectrometry, imaging mass spectrometry, and determination of nucleotide sequence.
Note on L1: The specific type of assay being executed.
Note on M1: Analytes are the target molecules being measured with the assay.
Note on N1: Specifies whether or not a specific molecule(s) is/are targeted for detection/measurement by the assay.
Note on O1: Number of antibodies
Note on P1: Number of fluorescent channels imaged during each cycle.
Note on Q1: The width of a pixel. (Akoya pixel is 377nm square)
Note on R1: The unit of measurement of width of a pixel.(nm)
Note on S1: The height of a pixel. (Akoya pixel is 377nm square)
Note on T1: The unit of measurement of height of a pixel. (nm)
Note on U1: Image width value of the ROI acquisition
Note on V1: Units of image width of the ROI acquisition
Note on W1: Image height value of the ROI acquisition
Note on X1: Units of image height of the ROI acquisition
Note on Y1: A description of the region of interest (ROI) captured in the image.
Note on Z1: Multiple images (1-n) are acquired from regions of interest (ROI1, ROI2, ROI3, etc) on a slide. The roi_id is a number from 1-n representing the ROI captured on a slide.
Note on AA1: The acquisition_id refers to the directory containing the ROI images for a slide. Together, the acquisition_id and the roi_id indicate the slide-ROI represented in the image.
Note on AB1: An acquisition instrument is the device that contains the signal detection hardware and signal processing software. Assays generate signals such as light of various intensities or color or signals representing the molecular mass.
Note on AC1: Manufacturers of an acquisition instrument may offer various versions (models) of that instrument with different features or sensitivities. Differences in features or sensitivities may be relevant to processing or interpretation of the data.
Note on AD1: Area normalized ion dose unit
Note on AE1: Number of primary ions delivered to the sample per unit area
Note on AF1: Numerical data precision in bytes
Note on AG1: Threshold for dual counting.
Note on AH1: Time stamp indicating end of ablation for ROI
Note on AI1: Resident time of primary ion beam on each pixel.
Note on AJ1: Pixel dwell time unit.
Note on AK1: Width value of the pixel or voxel measurement (distinct from the image resolution_x_value).
Note on AL1: Width unit of the pixel or voxel measurement.
Note on AM1: Length value of the pixel or voxel measurement (distinct from the image resolution_y_value).
Note on AN1: Length unit of the pixel or voxel measurement.
Note on AO1: The manufacturer of the instrument used to prepare the sample for the assay.
Note on AP1: The model number/name of the instrument used to prepare the sample for the assay
Note on AQ1: Primary ion.
Note on AR1: Primary ion current value.
Note on AS1: Primary ion current unit, typically nA or pA
Note on AT1: DOI for protocols.io referring to the protocol for preparing reagents for the assay.
Note on AU1: DOI for protocols.io referring to the protocol for preparing tissue sections for the assay.
Note on AV1: This refers to the data type, which is a "float" for the IMC counts.
Note on AW1: Type of signal measured per channel (usually dual counts)
Note on AX1: Time stamp indicating start of ablation for ROI
Note on AY1: Relative path to file with ORCID IDs for contributors for this dataset.
Note on AZ1: Relative path to file or directory with instrument data. Downstream processing will depend on filename extension conventions.

## version list
1

## assay_category list
mass_spectrometry_imaging

## assay_type list
Multiplex Ion Beam Imaging

## analyte_class list
protein

## resolution_x_unit list
mm
um
nm

## resolution_y_unit list
mm
um
nm

## max_x_width_unit list
um

## max_y_height_unit list
um

## area_normalize...dose_unit list
nA*hr/mm2

## pixel_dwell_time_unit list
ms

## pixel_size_x_unit list
nm

## pixel_size_y_unit list
nm

## preparation_in...nt_vendor list
Custom
Ionpath

## preparation_in...ent_model list
Custom
MIBIscope 1
MIBIscope 2

## primary_ion list
Xe

## primary_ion_current_unit list
nA
pA

## segment_data_format list
float
integer
string

## signal_type list
dual count
pulse count
intensity value